## Sheet1
Chip	IO to Chip	IO Details	GPIO #	I/O	Physical #	Name	RTC/ULP #	Additional Notes
ESP32D0WDQ6	USB Serial	(Set Serial Boot For Flashing)	0	I	23		RTC_GPIO11		Type	Chip ID	Bus
	USB Serial	TTL TX	1	O	41	GPIO1	/		PMU	APX202	I2C-1
	None		2	I/O	22	GPIO2	RTC_GPIO12	Added Amber LED 20kR to GND	Touch	FT6236	I2C-2
	USB Serial	TTL RX	3	I	40	GPIO3	/		Accel.	BMA423	I2C-1
	Vibe	Vibe Motor	4	O	24	GPIO4	RTC_GPIO10	Transistor Driver?	TFT	ST7789V	SPI
	TFT	TFT SPI CS	5	O	34	GPIO5	/		External RTC	PCF8563	I2C-1
	?		6						Audio	MAX98357A	I2S
	?		7						Vibe	Motor	GPIO
	?		8						IR Tx LED	LED	GPIO
	?		9
	?		10
	?		11
	TFT	TFT BL	12	O	18	MTDI	RTC_GPIO15	Transistor Driver?
	IR	IR Tx LED	13	O	20	MTCK	RTC_GPIO14	Likely Transistor Driver, No current limiting, GETS HOT if left on >0.2s
	None		14	I/O	17	MTMS	RTC_GPIO16
	None		15	I/O	21	MTDO	RTC_GPIO13
	Flash/PSRAM		16	*	25	GPIO16	/
	?		17
	TFT	TFT SPI CLK	18	O	35	GPIO18	/
	TFT	TFT SPI MOSI	19	O	38	GPIO19	/
	?		20
	Accel.	I2C SDA	21	I/O	42	GPIO21	/	Shared with PMU, External RTC
	Accel.	I2C SCL	22	I/O	39	GPIO22	/	Shared with PMU, External RTC
	External RTC	I2C SDA	21	I/O	42	GPIO21	/	Shared with Accel., PMU
	External RTC	I2C SCL	22	I/O	39	GPIO22	/	Shared with Accel., PMU
	PMU	I2C SDA	21	I/O	42	GPIO21	/	Shared with Accel., External RTC
	PMU	I2C SCL	22	I/O	39	GPIO22	/	Shared with Accel., External RTC
	Touch	Touch I2C SDA	23	I/O	36	GPIO23	/
	?		24
	Audio	I2S WS	25	O	14	GPIO25	RTC_GPIO06
	Audio	I2S BCK	26	O	15	GPIO26	RTC_GPIO07
	TFT	TFT DC	27	*	16	GPIO27	RTC_GPIO17
	?		28
	?		29
	?		30
	?		31
	Touch	I2C SCL	32	I/O	12	32K_XP	RTC_GPIO9
	Audio	I2S Dout	33	I/O	13	32K_XN	RTC_GPIO8
	None		34	I	10	VDET_1	RTC_GPIO4	Light sensor (Vcc:1Meg Ohm<GPI34>Photodiode:GND)
	PMU	AXP202 Int.	35	I	11	VDET_2	RTC_GPIO5
	?		36			SENSOR_VP	RTC_GPIO0
	External RTC	Ext. RTC Int.	37	I	6	SENSOR_CAPP	RTC_GPIO1
	Touch	Touch Int.	38	I	7	SENSOR_CAPN	RTC_GPIO2
	Accel.	BMA423 Int.	39	I	8	SENSOR_VN	RTC_GPIO3

	Connected to:	IO Details	I/O		Physical Pin #	Pin Name		Notes
AXP202	ESP32	I2C SDA	I/O		1	SDA
	ESP32	I2C SCL	I/O		2	SCK
	None		I/O		3	GPIO3
	None		I/O		5	GPIO2
	????		I/O		18	GPIO1		????? Might be used, code reads from this...
	None	Charging Indicator Led	O		36	CHGLED		Connected to white led through 1k resistor to IPSOUT
	None	ACINPUT +	PWR In		32, 33	ACIN
	Audio	Max98357a Power	PWR Out		41	LDO3
	None		?		20	EXTEN
	None		PWR Out		10	DCDC2
	None		PWR Out		11	LDO4
	ESP32		O		48	IRQ
	ESP32		PWR Out		12	LDO2
	Button	Power Button Short/Long Press	I		47	PWRON		Active Low

## Sheet2
PMU	APX202	I2C-1
Touch	FT6236CMA	I2C-2
Accel.	BMA423	I2C-1
TFT	ST7789V	SPI
External RTC	PCF8563	I2C-?
Audio	MAX98357A	I2S
Vibe	Motor	GPIO
IR Tx LED	LED	GPIO